## Mission_name
ESSB Source Reference | ID | ESSB Req. Identifier | Requirement | Text of Note of Requirement | Category | Note to category | Owner | Compliance status (C/PC/NC/NA) | Verification method(s) | Justification | Close-out Reference | Close-out Status | Additional Remarks
ESSB-ST-U-007 | 1 | 5.2.1a | The spacecraft shall be designed not to release space debris into Earth orbit during normal operations, other than space debris from pyrotechnics, solid or hybrid propellant rocket motors, or resulting from environment-induced degradation. |  | Design
ESSB-ST-U-007 | 2 | 5.2.1b | The total number of space objects left in Earth orbit by a launch vehicle during normal operations, other than space debris from pyrotechnics, solid or hybrid propellant rocket motors, or resulting from environment-induced degradation, shall be limited to one for the launch of a single spacecraft and two for the launch of multiple spacecraft. | NOTE For single spacecraft launch, the total number of space objects left in Earth orbit by a launch vehicle during normal operations is the launch vehicle orbital stage. For multiple spacecraft launch, the total number of space objects left in Earth orbit by a launch vehicle during normal operations are the launch vehicle orbital stage and a detachable element, e.g. an adapter. | Design
ESSB-ST-U-007 | 3 | 5.2.2a | Pyrotechnics shall be designed not to release space debris larger than 1 mm in their largest dimension into Earth orbit. |  | Design
ESSB-ST-U-007 | 4 | 5.2.2b | Solid or hybrid propellant rocket motors shall be designed and operated not to release space debris larger than 1 mm in their largest dimension into Earth orbit. | NOTE The main aim of this requirement is to limit the generation of slag debris ejected into Earth orbit during the final phase of combustion. | Design
ESSB-ST-U-007 | 5 | 5.2.2c | A spacecraft or launch vehicle orbital element operating in the GEO protected region with a continuous or periodic presence shall be designed not to release space debris larger than 1 mm in their largest dimension resulting from the environment-induced degradation of adhesives and hook and loop fasteners for an orbit lifetime of 50 years including normal operations and after the disposal. | NOTE Environment-induced degradation mechanisms are based on electromagnetic radiation and the energetic particle environment, excluding impacting space debris and meteoroids. The objective is to minimise debris from multi-layer insulation, which is a known space debris source. | Design
ESSB-ST-U-007 | 6 | 5.3.1a | In Earth orbit, intentional break-up of a spacecraft or launch vehicle orbital element shall not be performed. | NOTE Design for demise measures leading to a fragmentation during atmospheric re-entry are not considered intentional break-ups, provided it is demonstrated that they result in a reduced re-entry casualty risk, and they do not generate additional on-orbit collision risk. | Design
ESSB-ST-U-007 | 7 | 5.3.2.1a | For accidental break-up during normal operations requirements 7.2.2.1, 7.2.2.2, 7.2.2.3 and 7.2.2.4 from ECSS-U-AS-10C Rev.2 shall be applied. |  | Design
|  | 5.3.2.1a - 7.2.2.1 | Please refer to ECSS-U-AS-10C Rev.2 for the requirement text |  | Design
|  | 5.3.2.1a - 7.2.2.2 | Please refer to ECSS-U-AS-10C Rev.2 for the requirement text |  | Design
|  | 5.3.2.1a - 7.2.2.3 | Please refer to ECSS-U-AS-10C Rev.2 for the requirement text |  | Design & Operations
|  | 5.3.2.1a - 7.2.2.4 | Please refer to ECSS-U-AS-10C Rev.2 for the requirement text |  | Operations/Ground segment
ESSB-ST-U-007 | 8 | 5.3.2.2a | A spacecraft or launch vehicle orbital stage operating in Earth orbit shall include passivation capabilities. |  | Design
ESSB-ST-U-007 | 9 | 5.3.2.2b | A spacecraft or launch vehicle orbital stage operating in Earth orbit shall be passivated before the end of life unless a successful controlled re-entry is performed. |  | Operations/Ground Segment
ESSB-ST-U-007 | 10 | 5.3.2.2c | A spacecraft or launch vehicle orbital stage operating in Earth orbit shall be designed to guarantee a probability of successful passivation through to the end of life of: 1. At least 0,90 2. At least 0,95, when operating in the LEO protected region in an orbit with a natural orbital decay duration longer than 25 years 3. At least 0,95, when operating in the GEO protected region | NOTE The probability of successful passivation takes into account all functions and units needed to passivate in a controlled and safe manner all the on-board sources of stored energy capable of causing an accidental break-up. | Design
ESSB-ST-U-007 | 11 | 5.3.2.2d | The passivation shall be executed by one of the following means, in order of preference: 1. Permanently and irreversibly deplete and prevent future loading 2. Demonstrate that a safe level is reached | NOTE 1 Guidelines for risk assessment are listed in Annex F of ESSB-HB-U-002-Issue2. NOTE 2 Techniques for propulsion system passivation that do not induce torques to the spacecraft are preferable. | Design
ESSB-ST-U-007 | 12 | 5.3.3.1a | The developer of a spacecraft or launch vehicle orbital element operating in Earth orbit shall quantify the probability that space debris or meteoroid impact causes the spacecraft or launch vehicle orbital element to break-up, including: 1. Impacts with space debris and meteoroids larger than 1 mm and smaller than 1 cm 2. Impacts with space debris and meteoroids larger than 1 cm 3. A free drift trajectory after orbit injection, end of mission, and disposal, and during normal operations, until re-entry or up to 100 years | NOTE 1 Mitigation options include the application of shielding, selection of optimised operation and disposal orbits, and collision avoidance manoeuvres. NOTE 2 The assessment can be done statistically, as explained in ESSB-HB-U-002, with available space debris and meteoroid models described in ECSS-E-ST-10-04. | Assessment
ESSB-ST-U-007 | 13 | 5.3.3.2a | The cumulative collision probability between a spacecraft or launch vehicle orbital stage intentionally releasing other spacecraft or elements in Earth orbit, and the released spacecraft or elements shall be below 10-6 for each possible conjunction, based on an assessment including: 1. Dispersion of the trajectories, including free drift and those associated with normal operations, of all space objects involved in the release event 2. 3-day time period coverage after on-orbit release | NOTE 1 It is considered that 3 days after on-orbit release, a spacecraft can take over possible collision avoidance manoeuvres. NOTE 2 All possible conjunctions are derived from the combination of all pairs of released spacecraft or elements among each other as well as the spacecraft or launch vehicle orbital stage that released them. | Design
ESSB-ST-U-007 | 14 | 5.3.3.2b | The cumulative collision probability between a launch vehicle orbital stage in Earth orbit and each inhabitable space object shall be below 10-6, based on an assessment, including: 1. Dispersion of the trajectories, including free drift and those associated with normal operations, of all space objects involved in the release event 2. 3-day time period coverage after launch | NOTE This practice is also known as launch collision avoidance. | Design
ESSB-ST-U-007 | 15 | 5.3.3.2c | A spacecraft operating in near Earth orbit shall have a recurrent manoeuvre capability if it satisfies at least one of the following conditions: 1. It is operating in the GEO protected region 2. It is injected into an orbit crossing the LEO protected region with a natural orbit decay duration longer than 5 years 3. Its cumulative collision probability with space objects larger than 1 cm is above 10−3 through to its end of life 4. It is part of a constellation 5. It is performing close proximity operations, or formation flying | NOTE 1 In the context of close proximity operations, a serviced space object can be without manoeuvring capabilities. NOTE 2 A method for verification of this requirement is presented in clause 6. | Design
ESSB-ST-U-007 | 16 | 5.3.3.2d | During the design, the developer of a spacecraft operating in near Earth orbit with a recurrent manoeuvre capability shall quantify the operational impact during normal operations due to conjunctions. | NOTE 1 Operational impact includes resources allocation for manoeuvres, planning and execution time for performing manoeuvres, payload outages to prioritize manoeuvres. NOTE 2 Data input requirements are available in clause 6. | Assessment
ESSB-ST-U-007 | 17 | 5.3.3.2e | The developer of a spacecraft or launch vehicle orbital element injected into near Earth orbit shall quantify, during normal operations and after end of life until re-entry or up to 100 years: 1. The expected number of conjunctions at 10-4 and 10-6 collision probability threshold, and 2. The estimated number of collision avoidance manoeuvres triggered thereby on other spacecraft | NOTE 1 A methodology can be found in ESSB-HB-U-002-Issue 2. NOTE 2 Data input requirements are available in clause 6. NOTE 3 The assessment can support the identification of systematic conjunctions with space objects and constellations due to the nature of the operational orbit and hence identify risk reduction based on orbit optimisation or operational procedure among affected operators. NOTE 4 It is good practice to separate the collision probability and resulting manoeuvres with respect to an inhabitable space object from other space objects when reporting. NOTE 5 The assessment is informative. 10-4 and 10-6 are not collision avoidance manoeuvre thresholds for the spacecraft. | Assessment
ESSB-ST-U-007 | 18 | 5.3.3.2f | The assessment to quantify the expected number of conjunctions for spacecraft part of a constellation operating in near Earth orbit shall include the aggregated probability and resulting estimated manoeuvres at constellation level. |  | Assessment
ESSB-ST-U-007 | 19 | 5.3.3.3a | During normal operations of a spacecraft in near-Earth orbit with a recurrent manoeuvre capability, the acceptable collision probability threshold shall be below 10-4 per conjunction. | NOTE The 10-4 collision probability threshold is considered absolute upper bound, and in practice lower threshold is often adopted to further reduce the collision probability, e.g. in the GEO protected region in combination with station keeping manoeuvres. | Design & Operations | While this requirement is operational in nature, it can still affect the design phase and specifically the estimation of the delta-v to be allocated to collision avoidance manoeuvres
ESSB-ST-U-007 | 20 | 5.3.3.3b | During the normal operations of a spacecraft in the LEO protected region with a recurrent manoeuvre capability, on an orbit with an average density of space debris larger than 1 cm above 10-7 km-3, the acceptable collision probability threshold shall be the lower of the following values: 1. 10-4, and 2. The collision probability value such to reduce the annual collision probability by at least 90% with respect to not performing collision avoidance manoeuvres | NOTE 1 The 10-4 collision probability threshold is considered absolute upper bound, and in practice lower threshold is often adopted to further reduce the collision probability. NOTE 2 The 0,90 relative risk reduction by adopting a given threshold accounts for the facts that not all space debris can be reliably tracked, and hence avoidable, and there are positional uncertainties associated with small space debris that can make avoidance manoeuvres unfeasible. A methodology is described in MIT-COL-MAN-00279-OPS-SD:2020 based on space surveillance segments performance as of 2023. | Design & Operations | While this requirement is operational in nature, it can still affect the design phase and specifically the estimation of the delta-v to be allocated to collision avoidance manoeuvres
ESSB-ST-U-007 | 21 | 5.3.3.3c | During normal operations, the cumulative collision probability of each spacecraft of a constellation in near Earth orbit with all other spacecraft of the constellation shall be below 10-4. | NOTE The cumulative collision probability considers probabilistically that any spacecraft of the constellation can fail during their normal operations and hence being not manoeuvrable. | Design & Operations | While this requirement is operational in nature, it can still affect the design phase and specifically the estimation of the delta-v to be allocated to collision avoidance manoeuvres
ESSB-ST-U-007 | 22 | 5.3.3.3d | The operator of a spacecraft operating in near Earth orbit with a recurrent manoeuvre capability shall perform the assessment of: 1. The resources allocation for the acceptable collision probability for individual conjunctions and its impact on the mission design 2. The response timeliness of the ground, space, and space surveillance segments to conjunction information 3. The accuracy and quality of the available data from a space surveillance segment 4. The combination of system failure probabilities that can lead to not being able to perform a collision avoidance manoeuvre | NOTE 1 Delta-v is the example of resource allocation. NOTE 2 Collision probability thresholds can be applied to any type of mission and are dependent on the performance of associated attitude and orbit control systems, such as propellent availability and other system budgets, as well as the performance of the selected space surveillance segment. | Assessment | This is not meant to be a monitoring task for the operator. Point 1 and 4 require inputs from the space segment developer.
ESSB-ST-U-007 | 23 | 5.3.3.3e | The method used to evaluate the collision probability for each conjunction shall be probabilistic and model the uncertainties in the position and velocity of the involved space objects, the relative distance between the trajectories during the conjunction, the dimensions of the space objects when known, and space weather forecasts. |  | Operations/Ground Segment
ESSB-ST-U-007 | 24 | 5.3.3.3f | For a spacecraft operating in near Earth orbit planning a collision avoidance manoeuvre, the collision probability with space objects shall not exceed 10-4 for 4 days after the planned avoidance manoeuvre. |  | Operations/Ground Segment
ESSB-ST-U-007 | 25 | 5.3.3.3g | The space and ground segments associated with spacecraft operating in near Earth orbits shall be designed to have ephemerides available for collision avoidance purposes in less than 1 day after orbital injection. | NOTE 1 The ephemerides can be determined either by the operator’s own means or by a space surveillance segment. NOTE 2 The availability of the ephemerides can aid the unique identification of the space segment by a space surveillance segment. NOTE 3 The requirement specifies the capability of the space and ground segments. During operations certain limitations, such as launch injection or support from a space surveillance segment, can result in not meeting the requested timeline. | Design & Operations | Space Segment: The spacecraft shall provide the information to allow ephemerides to be calculated in less than one day after orbital injection: Note: this information will be used by the ground for collision avoidance purposess. Ground Segment: The Ground Segment shall be able to calculate ephemerides in less than one day after orbital injection based on satellite data, ranging and orbit tracking.
ESSB-ST-U-007 | 26 | 5.3.3.3h | A spacecraft with a recurring manoeuvre capability shall be able to implement a collision avoidance manoeuvre within 2 days when injected into a near Earth orbit with a natural orbital decay duration longer than 5 years. | NOTE A method for verification of this requirement is presented in clause 6. | Design & Operations
ESSB-ST-U-007 | 27 | 5.3.3.3i | For a spacecraft operating in near Earth orbit with a recurrent manoeuvre capability, if the collision probability with other space objects in a conjunction is assessed to be above the corresponding probability threshold set by the approving agent, then the operator of the spacecraft shall perform collision avoidance manoeuvres to reduce the collision probability by at least two orders of magnitude below the threshold. | NOTE 1 The reduction of the collision probability by two orders of magnitude includes a margin due to the limits of orbit accuracy and orbit evolution forecasting methods. NOTE 2 In practice, the implementation of collision avoidance manoeuvres is subject to the quality and accuracy of the available space surveillance segment leading to variability in the risk assessment and mitigation. These aspects are generally addressed as part of operational procedures. | Design & Operations
ESSB-ST-U-007 | 28 | 5.3.3.3j | A spacecraft operating in near Earth orbit, after receiving a warning for a conjunction with a collision probability above the threshold during normal operations, shall perform a collision avoidance action, including: 1. Manoeuvres, if the warning is received up to 12 hours before the conjunction and the spacecraft is operational 2. Assessment in less than 4 hours after the warning 3. Actively communicating its status or ephemerides, if unable to perform manoeuvres | NOTE 1 Although not performing manoeuvres, a spacecraft without recurrent manoeuvre capability can still engage in space traffic coordination, e.g. by actively communicating its status or ephemerides. NOTE 2 The mission operations plan specifies the detailed procedure and can include the capability or need for up-to-date information from a space surveillance segment. | Design & Operations | While this requirement is operational in nature, the timeliness requirement for the manoeuvre execution may have impact on the system design (e.g. in the case of low-thrust propulsion system).
ESSB-ST-U-007 | 29 | 5.3.3.3k | For spacecraft operating in near Earth orbit the operator shall define an operational procedure for the distribution of the spacecraft ephemerides and mitigation actions against the collision risk. |  | Operations/Ground Segment
ESSB-ST-U-007 | 30 | 5.3.3.3l | The procedure specified in 5.3.3.3k shall include: 1. Planned manoeuvres and free drift, for space traffic coordination 2. Detailing functions, space surveillance segment, performance, collision avoidance strategy and associated timelines that can be adopted | NOTE 1 The distribution serves the purpose of informing other actors involved in a conjunction, e.g. another operator or the space surveillance segment, of operational scenarios and timelines to mitigate the risk. NOTE 2 The system used for distribution is part of the ground segment design. | Operations/Ground Segment
ESSB-ST-U-007 | 31 | 5.3.3.3m | The part of the operational procedure for the spacecraft operating in near Earth orbit that details actions taken to mitigate the collision risk and associated timelines shall be available for distribution in case of a conjunction event during normal operations. | NOTE 1 The distributed data includes the manoeuvrability status and if end of life has been reached. NOTE 2 The system used for distribution is part of the ground segment design. NOTE 3 The distribution informs other actors involved in a close approach event, e.g. another operator or the space surveillance segment, of operational scenarios and timelines to mitigate the risk. | Operations/Ground Segment
ESSB-ST-U-007 | 32 | 5.3.3.3n | During normal operations, the operator of a constellation in near Earth orbit shall maintain a trajectory catalogue of its spacecraft and perform daily, automated, or on-demand, collision risk assessments. |  | Operations/Ground Segment
ESSB-ST-U-007 | 33 | 5.3.3.3o | During normal operations, the operator of a spacecraft in near Earth orbit shall implement, in case of a warning for a conjunction, the following actions in order of priority: 1. Establish a coordinated manoeuvre plan with the space object involved in the conjunction 2. For the spacecraft performing transiting operations, give way to on-orbit operations that maintain a fixed altitude, unless otherwise agreed when coordinating manoeuvres 3. Establish a manoeuvre plan in case no space traffic coordination can be established with the space object involved in the conjunction | NOTE Transiting operations include orbit lowering during disposal or orbit raising when manoeuvring towards to main mission orbit. | Operations/Ground Segment
ESSB-ST-U-007 | 34 | 5.3.3.4a | The probability of unintentional contact between space objects as a result of close proximity operations, or formation flying, in Earth orbit, shall be below 10-4. | NOTE The 10-4 probability of unintentional contact threshold is considered an absolute upper bound, but in practice, a lower threshold can be set by the approving agent. | Design & Operations | The verification of this requirement involves aspects related to reliability of the functions related for close proximity operations, or formation flying, and to the concept of operations.
ESSB-ST-U-007 | 35 | 5.3.3.4b | The developer of a spacecraft involved in close proximity operations, or formation flying, in Earth orbit, shall quantify the probability of unintentional contact between the space objects involved, that includes: 1. The failure or combination of failures leading to exceeding the probability of unintentional contact threshold 2. Wear out modelling, disturbances, reliability and uncertainties in the space segment of those objects involved 3. All space objects involved in the close proximity operations, or formation flying, and the manoeuvres they are performing | NOTE Close proximity operations and formation flying can involve rendezvous, docking, berthing, capture or station keeping. | Design & Operations | Explanation of the methodology for the verification in 5.3.3.4a
ESSB-ST-U-007 | 36 | 5.3.3.4c | The operator of a spacecraft or launch vehicle orbital stage operating in Earth orbit performing close proximity operations, or formation flying, shall define an operational procedure detailing: 1. Functions, performance, and adopted collision avoidance strategy 2. Contingency and recovery operations to mitigate the probability of unintentional contact, and in case the on-orbit safety conditions are no longer met, and associated timelines | NOTE The procedure includes both actions triggered by the on-board failure detection isolation and recovery (FDIR) implementation and actions commanded by the ground segment. | Operations/Ground Segment
ESSB-ST-U-007 | 37 | 5.3.3.4d | A spacecraft or launch vehicle orbital stage involved in close proximity operations, or formation flying, in Earth orbit, shall have the resources to perform contingency and recovery operations. | NOTE Resources include space segment and ground segment resources. | Design
ESSB-ST-U-007 | 38 | 5.3.3.4e | During close proximity operations, or formation flying, in Earth orbit, if the probability of unintentional contact between the space objects involved is assessed to be above the set threshold, then the involved operators of the space objects shall perform a coordinated manoeuvre to reduce the probability of unintentional contact below 10-4 for 7 days after the manoeuvre. | NOTE This amount of time takes into account the time needed for ground segment to react to a non-nominal situation and to perform recovery or disposal action. | Operations/Ground Segment
ESSB-ST-U-007 | 39 | 5.3.3.4f | The developer and operator of a spacecraft or launch vehicle orbital stage involved in close proximity operations in Earth orbit shall compile, during the design phase, and update, during the operational phase, the information relevant for relative navigation for distribution to the spacecraft or launch vehicle orbital stage performing the close proximity operations. | NOTE 1 Relevant information includes possible or observed surface material properties, uncontrolled attitude motions, possible interface or capture points. NOTE 2 It is good practice to store the information for potential non-cooperative removal in the future. | Design & Operations
ESSB-ST-U-007 | 40 | 5.3.3.5a | The developer of a spacecraft or launch vehicle orbital element injected into Earth orbit shall guarantee that it can be tracked by a space surveillance segment supporting collision avoidance processes. | NOTE Trackability for a space object generally means having at least one dimension larger than 10 cm when the perigee is within the LEO protected region and 50 cm when the perigee is outside. An analysis taking into account the specificity of the supporting space surveillance segment can be needed, e.g. for smaller space objects or those space objects in Lagrange point orbits. | Design
ESSB-ST-U-007 | 41 | 5.3.3.5b | The ground segment of a spacecraft or launch vehicle orbital stage injected into a near Earth orbit shall include a space surveillance segment. | NOTE 1 A space surveillance segment can be provided by an entity external to the operator, e.g. a proprietary network, or any other means to effectively monitor the orbit of the space object, and the space objects nearby. NOTE 2 Even without a recurrent manoeuvre capability, an effective space surveillance segment ensures the coordination among operators, e.g. through the availability of points of contact. | Operations/Ground Segment
ESSB-ST-U-007 | 42 | 5.3.3.5c | During normal operations, the operator of a spacecraft in Earth orbit shall quantify the position and velocity accuracy of the combined ground, space, and space surveillance segment, for: 1. At least once every orbital revolution 2. A forecast of up to 7 days | NOTE 1 The accuracy is computed in terms of covariances resulting from the orbit determination process considering biases and measurement uncertainties, suitable for the mission’s orbital geometry. NOTE 2 The information is used to facilitate the identification of a space object from a space surveillance segment and to establish the accuracy of the ephemerides in case of conjunctions. NOTE 3 Space surveillance segment and ground segment related uncertainties at the orbit determination epoch determine the uncertainties when propagated to the time of a conjunction and are accounted for when establishing collision probability thresholds. This process is heavily influenced by the specific orbital region dynamics and forecasting methods, which are under active research. | Operations/Ground Segment
ESSB-ST-U-007 | 43 | 5.3.3.5d | A spacecraft or launch vehicle orbital element injected into the protected regions shall guarantee that a space surveillance segment supporting collision avoidance processes can achieve a position accuracy during normal operations as well as after end of life higher than 100 m in the LEO protected region and higher than 1000 m in the GEO protected region along the orbit determination interval outside of manoeuvre periods. | NOTE 1 The position accuracy can be achieved, e.g. by means of on-demand tracking in the LEO protect region, passive optical measures in the GEO protect region for large space objects, or GNSS receivers during normal operations. NOTE 2 The position accuracy is computed in terms of covariances resulting from the orbit determination process considering biases and measurement uncertainties, suitable for the mission’s orbital geometry. NOTE 3 The orbit determination interval covers at least one orbital revolution. NOTE 4 The goal is to achieve a specified accuracy at the moment of a forecasted conjunction epoch, for which the starting accuracy is a major contributor. NOTE 5 The accuracy target is an encompassing envelope covering all spatial directions. NOTE 6 Compliance with the requirement can be achieved by the appropriated selection of the space surveillance segment. | Design & Operations
ESSB-ST-U-007 | 44 | 5.3.3.5e | The developer and operator of a spacecraft or launch vehicle orbital element injected into Earth orbit shall guarantee that it can be unambiguously identified by a space surveillance segment within 1 day after on-orbit injection. | NOTE 1 The ability to unambiguously identify a space object in Earth orbit after injection often involves a collaboration between launch, ground, space, and space surveillance segment operators. NOTE 2 Compliance with the requirement can be achieved by the appropriated selection of the space surveillance segment, and potential modifications to the space segment. | Design & Operations
ESSB-ST-U-007 | 45 | 5.3.3.5f | The space surveillance segment supporting a spacecraft or launch vehicle orbital element normal operations in Earth orbit shall be able to provide: 1. Daily updated ephemerides on space objects potentially crossing the orbit of the space object, including position and velocity accuracy estimation, for up to 7 days 2. On-demand ephemerides screening with accuracy and timeliness levels subject to approval by the approving agent | NOTE 1 A space surveillance segment can be optimised in timeliness and accuracy requirements depending on the mission needs. However, this often requires a bespoke analysis as function of orbital regime and contributing sensors. This ultimately is a contributing factor in the definition of collision probability thresholds. NOTE 2 It is good practice to have daily updated ephemerides, even without daily observations. NOTE 3 The on-demand screening of ephemerides covers the functionality for a ground segment forecasted orbit for check against the space surveillance segment’s best available forecast of the orbital environment, with the objective of finding conjunctions. | Operations/Ground Segment
ESSB-ST-U-007 | 46 | 5.3.3.5g | The operator of a spacecraft operating in near Earth orbit shall inform the space surveillance segment of any possible anomaly affecting a system or function necessary to reliably perform collision avoidance manoeuvres, after the anomaly resolution board. | NOTE Informing the orbital neighbours, through the space surveillance segment, about the incapability to manoeuvre is important to identify possible collision mitigation actions. | Operations/Ground Segment
ESSB-ST-U-007 | 47 | 5.3.3.5h | The ground segment of the spacecraft in near Earth orbit during normal operations shall be capable of performing an orbit determination and creating forecasted ephemerides, including accuracy metrics, for manoeuvres and free drift scenarios. | NOTE 1 The ground segment can implement a solution based on the actual spacecraft design, e.g. making use of on board GNSS receivers or tracking data, or make use of a space surveillance segments capabilities. NOTE 2 Ephemerides can be based on ECSS-E-ST-10-04. | Operations/Ground Segment
ESSB-ST-U-007 | 48 | 5.3.3.5i | The ground segment of the spacecraft operating in Earth orbit shall be capable of generating and processing in CCSDS formats: 1. Ephemerides – Orbit Data Messages (ODM) 2. Conjunction data – Conjunction Data Message (CDM) 3. Re-entry information – Re-entry Data Message (RDM) | NOTE 1 CCSDS format data messages facilitate the exchange among operators during close approaches and re-entry events. NOTE 2 The corresponding CCSDS standards are: CCSDS 502.0-B-3 (Orbit Data Message), CCSDS 508.1-B-1 (Re-entry Data Message), and CCSDS 508.0-B-1 (Conjunction Data Message). NOTE 3 Compatibility with CCSDS 504.0-B-1 (Attitude Data Messages) is good practice for close proximity operations. | Operations/Ground Segment
ESSB-ST-U-007 | 49 | 5.4.1.1a | The overall probability of successful disposal of a spacecraft or launch vehicle orbital stage in Earth orbit shall be kept above 0,9 through to end of life, including the contributions from system reliability and from collisions with space debris or meteoroids preventing the successful disposal. | NOTE 1 The reliability calculation considers subsystems, units and functions used for the disposal only. NOTE 2 If during the design the mission the operational orbit is only known within a given range of orbital parameters, the worst-case scenario is assumed for the assessment. NOTE 3 The calculation of the probability of successful disposal can be based on reliability analyses performed according to ECSS-Q-ST-30, and ECSS-Q-HB-30 or any other methods set by the approving agent. NOTE 4 MIT-COL-MAN-00309-OPS-SD:2021 provides a reference methodology on how the contribution of impacts with space debris or meteoroids to the reduction of the probability of successful disposal can be accounted for. NOTE 5 Collisions on appendages are considered unless demonstrated that they do not affect the disposal functions. NOTE 6 For launch vehicle orbital stages, probability of successful disposal above 0,98 can be achieved. | Design
ESSB-ST-U-007 | 50 | 5.4.1.1b | The contribution from system reliability to the probability of successful disposal of each spacecraft of a constellation in near Earth orbit shall be kept above 0,95 through to the end of life, if the spacecraft is: 1. Part of a large constellation, or 2. Operating in the LEO protected region in an orbit with a natural orbital decay duration longer than 25 years | NOTE Progressive increase of the probability of successful disposal of spacecraft part of a constellation is possible by integrating in the design return of experience from operations. | Design
ESSB-ST-U-007 | 51 | 5.4.1.2a | For health monitoring the requirements 7.3.1.3 and 7.3.1.5 of ECSS-U-AS-10C Rev.2 shall be applied. |  | Design
|  | 5.4.1.2a-7.3.1.3 | Please refer to ECSS-U-AS-10C Rev.2 for the requirement text |  | Design & Operations
|  | 5.4.1.2a- 7.3.1.5 | Please refer to ECSS-U-AS-10C Rev.2 for the requirement text |  | Operations/Ground segment
ESSB-ST-U-007 | 52 | 5.4.1.2b | The developer and operator of a spacecraft operating in Earth orbit shall implement failure prognostic methods for anticipating possible failures and wear-out trends. | NOTE Methods for failure prognostics are: · health monitoring, to exploit telemetry as observed in-flight, · return of experience and Bayesian techniques, to update and re-assess failure rate of units by exploiting on-orbit data and interpret anomalies and failures encountered by units, and their impacts on the mission and disposal, · prognostics based on stochastic models, to predict statistically at any time the future status of units and estimate their remaining useful lifetime (RUL), · model-based prognostics, to predict quantitatively at any time, the future status of units and estimate their RUL from their engineering models, · prognostics based on data trends, to identify degradation trends that cause the failure of units at the end of the RUL and to identify variation of telemetries with respect to the nominal condition, · other methods, for agreement with the approving agent. | Design & Operations | Space segment: The space segment operating in Earth orbit shall provide data to allow the application of failure prognostic methods. Operations: The operator of a spacecraft operating in Earth orbit shall implement failure prognostic methods for anticipating possible failures and wear-out trends.
ESSB-ST-U-007 | 53 | 5.4.1.2c | The operator of a constellation operating in Earth orbit shall collect in-flight data, lessons learned from spacecraft failures, and detected anomalies to integrate this information in the operational procedures for mission plan re-evaluation, and to perform the necessary design or operational updates. | NOTE Improvement of health monitoring features are considered for recurrent spacecraft based on the return of experience. | Operations/Ground Segment
ESSB-ST-U-007 | 54 | 5.4.1.2d | The condition of a spacecraft operating in Earth orbit shall be monitored during its operations to update the following parameters for all critical functions and equipment used in disposal operations: 1. Wear out data 2. Failure In Time (FIT) data |  | Design & Operations | Space segment: The space segment developer shall provide the following data to allow the condition of the satellite wrt probability of successful disposal to be monitored/reevaluated during the lifetime: - Wear Out data - Failure in Time (FIT) data Operations: The condition of a spacecraft operating in Earth orbit shall be monitored during its operations to update the following parameters for all critical functions and equipment used in disposal operations: 1. Wear out data 2. Failure In Time (FIT) data
ESSB-ST-U-007 | 55 | 5.4.1.2e | The probability of successful disposal of a spacecraft operating in Earth orbit shall be re-assessed during operations, including the updated reliability figures including wear out data, and in-flight collected telemetry based on return of experience or any other failure prognostics methods, which has been accepted by the approving agent. |  | Operations/Ground Segment
ESSB-ST-U-007 | 56 | 5.4.1.2f | The probability of successful disposal of a spacecraft operating in Earth orbit shall be re-assessed in the following occurrences, when affecting the disposal function: 1. Mission lifetime extension (before the start of the mission extension, as input to the Mission Extension Operations Review – MEOR) 2. Detected anomaly 3. Recorded failures from the same product family 4. Change in the radiation environment, when recommended by the radiation experts 5. Change in the space debris environment affecting the operational orbit or disposal approach when recommended by the space surveillance segment supporting the mission 6. As a minimum at 50% of the nominal mission lifetime, in case none of the occurrences above are triggered, unless agreed to be unnecessary between the approving agent and the spacecraft operator | NOTE 1 An example of change in the space debris environment is a catastrophic break-up. NOTE 2 The frequency of the re-assessment depends on the mission needs and risk. | Operations/Ground Segment
ESSB-ST-U-007 | 57 | 5.4.1.2g | The developer and operator of a spacecraft in Earth orbit shall together define procedures to: 1. Assess the health status of the critical functions for the disposal operations 2. Update the probability of successful disposal based on in-flight collected telemetry | NOTE These procedures are an input to re-assess the mission plan and mission lifetime. | Design & Operations | Space segment: The developer of a spacecraft in Earth orbit shall define procedures to: 1. Assess the health status of the critical functions for the disposal operations 2. Update the probability of successful disposal based on in-flight collected telemetry Operations: The operator of a spacecraft in Earth orbit shall implement the procedures to assess the health status of the critical functions for the disposal operations and based thereon update the probability of successful disposal and provide reports to the developers.
ESSB-ST-U-007 | 58 | 5.4.1.2h | The operator of a spacecraft operating in Earth orbit shall maintain relevant system metrics for distribution each time the assessment of the probability of successful disposal is performed, including at least: 1. Adopted criteria for the mission continuation, termination, extension, or plan re-assessment 2. Updated probability of successful disposal based on on-orbit data 3. Number of collision avoidance manoeuvres foreseen up to the end of life, based on the updated space environment, and the respective Delta-v allocation 4. Re-assessment of the orbit lifetime and respective collision probability up to re-entry 5. Resources availability, Delta-v | NOTE The authorization for extending a mission beyond the initial duration is given after review of the risk assessment, including probability of successful disposal and status of the spacecraft. | Operations/Ground Segment
ESSB-ST-U-007 | 59 | 5.4.1.3a | A spacecraft operating in the LEO protected region shall be prepared for removal by implementing measures that enable removal by external removal services, both in cooperative and un-cooperative condition, unless it always fulfils both of the following conditions: 1. The spacecraft in free drift from its operational orbit fulfils one of the following conditions: (a) Natural orbital decay duration below 5 years (b) Cumulative collision probability with space debris larger than 1 cm lower than 10-3 during the orbit lifetime 2. The spacecraft on-ground re-entry casualty risk is lower than 10-4 in case of uncontrolled re-entry. | NOTE 1 A method for verification of this requirement is specified in clause 6. NOTE 2 Preparation for removal for spacecraft with an on-ground re-entry casualty risk higher than 10-4 is a remediation measure in case of failure to perform the controlled re-entry. | Design
ESSB-ST-U-007 | 60 | 5.4.1.3b | A spacecraft operating in the GEO protected region shall be prepared for removal by implementing measures that enable removal by external removal services, both in cooperative and un-cooperative condition. |  | Design
ESSB-ST-U-007 | 61 | 5.4.1.3c | A spacecraft, when prepared for removal, both in un-cooperative and cooperative scenario, shall have the following features or characteristics: 1. Passively ensure access to a mechanical interface compliant with capture, detumbling and removal mechanical loads 2. Passively support the relative navigation of the space object performing the close proximity operations | NOTE 1 It is good practice that the mechanical capture interface allows for capture before contact. NOTE 2 It is good practice that the design of the support to the servicer relative navigation considers compatibility with different rendezvous sensors. NOTE 3 The compliance with the requirement can be met if compatibility with at least one possible removal service interfaces is demonstrated. ESA-OPS-SC-RD-2023-001 provides a valid reference removal service Interface Requirements Document. | Design
ESSB-ST-U-007 | 62 | 5.4.1.3d | The developer of a spacecraft, when prepared for removal, shall perform an assessment of the long-term evolution of the spacecraft attitude if in free drift in its operational orbit. |  | Assessment
ESSB-ST-U-007 | 63 | 5.4.1.3e | A spacecraft operating in LEO protected region, when prepared for removal, in an uncooperative scenario, shall have the following features or characteristics: 1. Passively enable attitude reconstruction on ground 2. Limiting and damping the spacecraft angular rates | NOTE 1 The target accuracy for the attitude reconstruction from ground of the spacecraft angular rate vector magnitude is better than ±1 deg/s, and of the spacecraft direction vector magnitude is better than ±10 deg. NOTE 2 The target for the evolution of the module of the spacecraft angular rates vector is convergence to values lower than 1 deg/s. NOTE 3 Measures to limit and damp the angular rates include: · use of angular rates damping system or device. · orientation of appendages when in Safe Mode to minimise the torques resulting from solar radiation pressure. · passivation of propulsion system not increasing spacecraft angular rates (e.g. through zero-torque venting pipe outlet). | Design
ESSB-ST-U-007 | 64 | 5.4.1.3f | A spacecraft, when prepared for removal, in a cooperative scenario, shall implement the following functions: 1. System modes and operational procedures supporting the cooperative capture and removal 2. Delivery of orbit and attitude data with the accuracy required by the removal service | NOTE 1 Considerations when defining system modes and operational procedures supporting cooperative capture and removal from a servicer include: · orientation of appendages allowing the servicer approach and mechanical interface capture. · stable angular rates allowing the servicer approach and mechanical interface capture. · use of AOCS actuators that do not impact or impinge on the servicer relative navigation sensors and attitude control during the close proximity operations. · prevention of AOCS from reacting against capture and manoeuvring by the servicer. NOTE 2 The system Safe Mode attitude and configuration allow for a cooperative removal. NOTE 3 The compliance with the requirement can be met if compatibility with at least one possible removal service interfaces is demonstrated. ESA-OPS-SC-RD-2023-001 provides a valid reference. | Design
ESSB-ST-U-007 | 65 | 5.4.1.3g | The operator of a spacecraft, when prepared for removal, shall compile and make available information regarding its preparation for removal functions and interfaces for distribution to the spacecraft or launch vehicle orbital stage involved in the close proximity and removal operations. | NOTE ESA-OPS-SC-RD-2023-001 provides a valid reference for the availability of minimum documentation to the removal service providers, if necessary. | Operations/Ground Segment
ESSB-ST-U-007 | 66 | 5.4.2.1a | The orbit clearance of a spacecraft or a launch vehicle orbital element in Earth orbit at its end of life shall be achieved by one of the following means, in order of preference: 1. Immediate Earth atmospheric re-entry after end of mission 2. Disposal in an orbit with a natural orbital decay that satisfies the orbit clearance requirements for the LEO protected region 3. If not operating in, nor crossing, the LEO protected region, disposal in a graveyard orbit that satisfies both following conditions: (a) Long-term perturbation forces do not cause it to cross the protected regions nor the operational orbits of known constellations that operate at a fixed operational altitude, within 100 years after its end of life (b) Its cumulative collision probability with space objects larger than 1 cm is below 10-3 for up to 100 years after the end of life | NOTE 1 A method for verification of this requirement and related data sources are presented in Clause 6. | Design
ESSB-ST-U-007 | 67 | 5.4.2.2a | The disposal of a spacecraft or launch vehicle orbital stage operating in the GEO protected region into a graveyard orbit shall be performed to satisfy, after disposal manoeuvres, at least one of the following conditions: 1. The graveyard orbit has an initial eccentricity less than 0,003 and a minimum perigee altitude ΔH (in km) above the geostationary altitude, in accordance with equation 1: ΔH = 235 + (1000∙Cr∙A/m) (1) where Cr is the solar radiation pressure reflectivity coefficient (0 < Cr < 2), and A/m is the aspect area to dry mass ration (m2kg-1) 2. The graveyard orbit has a perigee altitude sufficiently above the geostationary altitude that long-term perturbation forces do not cause the spacecraft or launch vehicle orbital stage to enter the GEO protected region within 100 years after its end of life | NOTE Equation 1 is derived to ensure that long-term perturbations do not cause a spacecraft to re-enter a protected zone of geostationary altitude plus 200 km. | Design
ESSB-ST-U-007 | 68 | 5.4.2.3a | The orbit clearance of a spacecraft or launch vehicle orbital element from the LEO protected region shall satisfy both following conditions: 1. the orbit lifetime is less than 5 years starting from either: (a) The orbit injection epoch, if it is injected into an orbit crossing the LEO protected region and has no recurrent manoeuvre capability (b) The end-of-life epoch, if it operates in the LEO protected region and has a recurrent manoeuvre capability 2. the cumulative collision probability from its end of life until re-entry with space objects larger than 1 cm is below 10-3 | NOTE to item 1)(a): Launch vehicle orbital elements without recurrent manoeuvre capability are considered within this category. | Design
ESSB-ST-U-007 | 69 | 5.4.2.3b | The orbit clearance of a spacecraft or launch vehicle orbital element not operating in the LEO protected region, but crossing the LEO protected region after its end of life shall satisfy the following conditions: 1. the total orbit lifetime after end of life is less than 100 years 2. the cumulative collision probability from end of life until re-entry with space objects larger than 1 cm is below 10−3 3. the orbit lifetime starting from the epoch of first intersection with the LEO protected region is less than 25 years |  | Design
ESSB-ST-U-007 | 70 | 5.4.2.3c | The disposal orbit of spacecraft part of a large constellation operating in the LEO protected region shall have an apogee below 375 km. |  | Design
ESSB-ST-U-007 | 71 | 5.4.2.4a | Spacecraft of a constellation in Earth orbit shall be launched into an initial insertion orbit not crossing orbits of known constellations that operate at a fixed operational altitude. | NOTE The operational orbit of known constellations does not include orbits used for launch and early operations (LEOP) or disposal based on natural orbital decay. | Design
ESSB-ST-U-007 | 72 | 5.4.2.4b | Spacecraft of a constellation in Earth orbit shall be injected into an initial insertion orbit with a cumulative collision probability with space objects larger than 1 cm below 10-3 until re-entry or up to 100 years. | NOTE 1 This requirement can be relaxed if there is evidence that the system manufacturer follows quality assurance standards in line with ECSS-Q-ST-10 and ECSS-Q-ST-20, and to what extent, before agreement with the approving agent. NOTE 2 A method for verification of this requirement is presented in clause 6. | Design
ESSB-ST-U-007 | 73 | 5.4.2.4c | Spacecraft of a large constellation in the LEO protected region shall be injected into an initial insertion orbit with a natural orbital decay duration lower than 5 years. | NOTE A method for verification of this requirement is presented in clause 6. | Design
ESSB-ST-U-007 | 74 | 5.5a | For re-entry the requirements in ESSB-ST-U-004 shall be applied. |  | Design
ESSB-ST-U-007 | 75 | 5.5b | The expected number of casualties per re-entry of a spacecraft or launch vehicle orbital stage, including elements thereof, shall be less than 10-4 through adopting design and operations practices in the following order of preference: 1. Design for demise 2. Controlled re-entry 3. Approval of any other design or operations practice by the approving agent | NOTE 1 The expected number of casualties is an objective-based requirement, but various methods exist to achieve this threshold. NOTE 2 The goal of design for demise practices is to achieve full ablation of elements, equipment, parts and components of a space object. NOTE 3 So called design for containment methods, i.e. reducing the number of impacting fragments by grouping them together, generally need demonstration by analysis or test. NOTE 4 The calculation of the expected number of casualties per re-entry of a spacecraft or launch vehicle orbital stage in Earth orbit takes into account all objects released in orbit from the spacecraft or launch vehicle orbital stage, including elements thereof. For example, the expected number of casualties created by a dispenser detached by a launch vehicle orbital stage is summed up with the expected number of casualties of the launch vehicle orbital stage itself, even when not re-entering at the same moment in time. | Design
ESSB-ST-U-007 | 76 | 5.5c | The expected number of casualties per re-entry of a spacecraft or launch vehicle orbital stage, including elements thereof, shall be assessed probabilistically. | NOTE 1 When a probabilistic assessment does not result in a multi-modal distribution with a mode above the threshold, a median approach is often used to validate the threshold against at system level. In case of a mode above the threshold a bespoke assessment is often applied to assess compliance. NOTE 2 To demonstrate the demise of an element, equipment, part or component of a space object, a 95% confidence level is often adopted as function of the re-entry trajectories and demise events likely be encountered by the space objects. A set of minimum uncertainties for re-entry casualty risk analysis is specified in ESSB-HB-U-002-Issue2, and further guidelines can be found in ESA-TECSYE-TN-018311. | Design | Explanation of the methodology for the verification of 5.5a
ESSB-ST-U-007 | 77 | 5.5d | Spacecraft part of a large constellation in Earth orbit re-entering shall either: 1. Have an expected number of casualties per re-entry below 10-6 2. Perform a controlled re-entry | NOTE The requirement can be met by implementing design for demise techniques and using a probabilistic assessment. | Design
ESSB-ST-U-007 | 78 | 5.6a | The developer of a spacecraft or launch vehicle orbital element in near Earth orbit shall quantify the visual brightness of the design. | NOTE UN COPUOS “Dark and Quiet Skies for Science and Society - Report and recommendations” identify the target visual magnitude of a space object to minimise negative impacts on astronomical observations by guaranteeing that all satellites appear fainter than 7,0 Vmag +2,5 × log(SatAltitude / 550 km) with a minimum value – corresponding to maximum brightness – of visual magnitude (Vmag) 7 during all flight phases. | Assessment
ESSB-ST-U-007 | 79 | 5.6b | The developer and operator of a constellation in near Earth orbit shall propose and implement design and operational mitigation actions to reduce the visual brightness of the spacecraft. | NOTE UN COPUOS “Dark and Quiet Skies for Science and Society - Report and recommendations” identify the target visual magnitude of a space object to minimise negative impacts on astronomical observations by guaranteeing that all satellites appear fainter than 7,0 Vmag +2,5 × log(SatAltitude / 550 km) with a minimum value – corresponding to maximum brightness – of visual magnitude (Vmag) 7 during all flight phases. | Assessment
ESSB-ST-U-007 | 80 | 5.6c | The developer and operator of a spacecraft or launch vehicle orbital stage operating in near Earth orbit shall protect the Radio Astronomy Service, in compliance with the ITU Radio Regulations and in compliance with requirements from clause 4 to clause 9 of ECSS-E-ST-50-05. | NOTE ECSS-E-ST-50-05 contains maximum power flux density values for different frequency bands to protect radio astronomy observations from spacecraft unwanted emission. | Design & Operations
ESSB-ST-U-007 | 81 | 5.6d | The developer and operator of a spacecraft or launch vehicle orbital element operating in near Earth orbit shall make available data on demand to support mitigation of impacts on astronomy, including brightness data, antenna diagrams, orbital profiles, and predicted and real-time orbital elements. | NOTE Data can be made available to the astronomy community and observatories to allow sufficient planning to avoid impacts and post-hoc analysis of incurred impacts. | Design & Operations
ESSB-ST-U-007 | 82 | 5.7.1a | The spacecraft or launch vehicle orbital stage shall be designed not to release space debris into Lunar orbits during normal operations. |  | Design
ESSB-ST-U-007 | 83 | 5.7.1b | In Lunar orbit, intentional break-up of a spacecraft or launch vehicle orbital stage shall not be performed. |  | Design
ESSB-ST-U-007 | 84 | 5.7.1c | The accidental break-up probability of a spacecraft or launch vehicle orbital stage in Lunar orbit shall be less than 10-3 until its end of life. |  | Design
ESSB-ST-U-007 | 85 | 5.7.1d | The determination of accidental break-up probability of a spacecraft or launch vehicle orbital stage shall quantitatively model all known failure modes for the release of stored energy, capable of causing an accidental break-up, and those from external sources. | NOTE Failure modes from external sources include failures due to impacts with space debris and meteoroids. | Design | Explanation of the methodology for the verification of 5.7.1a
ESSB-ST-U-007 | 86 | 5.7.2a | The space and ground segments associated with a spacecraft or launch vehicle orbital element shall be designed to have ephemerides available for space traffic coordination. | NOTE 1 The ephemerides can be determined either by the operator’s own means or by a space surveillance segment. NOTE 2 The availability of the ephemerides aids the unique identification of the space segment by a space surveillance segment. | Design & Operations
ESSB-ST-U-007 | 87 | 5.7.2b | The operator of a spacecraft or launch vehicle orbital element in Lunar orbit shall define a procedure to distribute its ephemerides, including planned manoeuvres and free drift, for space traffic coordination. | NOTE 1 The distribution serves the purpose of informing other actors involved in a conjunction, e.g. another operator or the space surveillance segment, of operational scenarios and timelines to mitigate the risk. NOTE 2 The system used for distribution is part of the ground segment design. | Operations/Ground Segment
ESSB-ST-U-007 | 88 | 5.7.3a | The overall probability of successful disposal of a spacecraft or launch vehicle orbital stage in Lunar orbit shall be kept above 0,9 through to end of life. |  | Design
ESSB-ST-U-007 | 89 | 5.7.3b | The disposal of a spacecraft or launch vehicle orbital element operating in Lunar orbits shall include one of the following means in order of preference: 1. Heliocentric orbit 2. Lunar impact, Earth re-entry, or a Lunar graveyard orbit | NOTE The selection of the disposal strategy, other than in heliocentric orbit, can be justified with the support of an orbit propagation analysis. | Design
ESSB-ST-U-007 | 90 | 5.7.3c | The free drift trajectories after disposal of a spacecraft or launch vehicle orbital element in lunar orbit shall be analysed for at least 100 years to evaluate: 1. Probability of Earth re-entry and its associated impact area 2. Probability of Lunar impact and its associated impact area | NOTE The suitability of possible impact area locations on the Moon surface are analysed with respect to points of interest such as space heritage artifacts, or operational assets on the lunar surface. | Assessment
ESSB-ST-U-007 | 91 | 5.7.3d | If the probability of an Earth re-entry does not lead to exceeding the casualty risk threshold specified in ESSB-ST-U-004, the associated impact area evaluation need not be performed. |  | Design
ESSB-ST-U-007 | 92 | 5.7.3e | The disposal of a spacecraft or launch vehicle orbital element into a Lunar graveyard orbit, shall meet the following conditions: 1. An assessment is performed to identify tracking strategies and constraints for a space surveillance segment to track the spacecraft or launch vehicle orbital element after end of life 2. The selected disposal orbit remains with bounded variations of its orbital elements for at least 100 years |  | Design
ESSB-ST-U-007 | 93 | 6.2a | The space debris and meteoroid environment models used shall be in compliance with ECSS-E-ST-10-04. | NOTE The ESA MASTER model is in compliance with ECSS-E-ST-10-04. | Verification
ESSB-ST-U-007 | 94 | 6.2b | The 1 cm size space debris population used in a space debris environment model shall use the latest available calibration epoch of the model at the time of running the analysis. | NOTE 1 The space debris environment models generally also include a forecast. However, the population at the calibration epoch provides a stable census of the environment to small size ranges and as such a precise reference for the validation. NOTE 2 Space debris environment models can cover complete space objects population, i.e. space debris as well as spacecraft and launch vehicle orbital stages. | Verification
ESSB-ST-U-007 | 95 | 6.2c | The assessments related to collision avoidance implementation shall be based on the population of space objects and space debris that can be observed by means of a space surveillance segment and can be used in a collision avoidance process. | NOTE 1 This information can be obtained from space debris environment models or generated by a space surveillance segment. NOTE 2 Space object position covariance information needed for a probabilistic assessment at population level is often based on estimate rather than detailed per space object data from a space surveillance segment. | Verification
ESSB-ST-U-007 | 96 | 6.2d | The space debris population used for the analysis in the SDMP specified in Annex A shall be agreed with approving agent. |  | Verification
ESSB-ST-U-007 | 97 | 6.2e | The evaluation of the cumulative collision probability shall include: 1. Normal operations, including all orbits intended for use and with the space object geometry representing the on-orbit behaviour and AOCS modes 2. Free drift after end of life, with the space object geometry representing the on-orbit state and using either the long-term attitude motion or a random tumble motion | NOTE 1 The cumulative collision probability is computed considering the space objects that have a size above 1 cm such to create further space debris in case of a collision with the object under analysis. The contribution to the collision probability coming from objects of smaller size can be omitted. NOTE 2 The cumulative collision probability is computed considering the complete space object geometry, including appendages, unless it is demonstrated that specific appendages can be hit by objects larger than 1 cm without generating space debris. NOTE 3 A spacecraft can have various geometries during the analyses, e.g. the deployment of a drag sail to reduce orbital lifetime can be accounted only when deployed after end-of-life and if it creates debris when impacted. NOTE 4 The ESA’s MASTER model and ESA’s DRAMA tool suite can be used for this assessment. | Verification
ESSB-ST-U-007 | 98 | 6.2f | The orbit lifetime of a space object shall be assessed probabilistically, including at least the variability by moving the starting point through a full solar cycle. | NOTE 1 A solar cycle lasts an average 11 years. Depending on when the orbital lifetime assessment is started in the solar cycle, a large variability can be observed due to the associated atmospheric density. NOTE 2 Atmospheric models capable of representing solar cycles are described in Annex A of ESSB-HB-U-002-Issue2. NOTE 3 Other sources of uncertainty that can be considered in the probabilistic assessment are the space object physical characteristics and orbit accuracy. NOTE 4 The cross-sectional area of the spacecraft or launch vehicle orbital element is determined based on the justified operational configuration. | Verification
ESSB-ST-U-007 | 99 | 6.2g | For the orbit lifetime assessment, the following percentile shall be used: 1. 50th percentile for orbit with eccentricity below 0,3 at end of life 2. 90th percentile for orbit after with eccentricity above 0,3 at end of life |  | Verification
ESSB-ST-U-007 | 100 | 6.3a | The assessment of orbits containing known constellations or inhabitable space object shall be based on a regularly updated list available at the time of verifying the requirements in compliance with SDMP from Annex A approved by approving agent. | NOTE Such a list, suitable for verification, is available from https://discosweb.esoc.esa.int/ | Verification
ESSB-ST-U-007 | 101 | 6.3b | The assessment of conjunction statistics with operational spacecraft shall be based on a regularly updated list covering of the activity status of all spacecraft available at the time of verifying the requirements in compliance with an approved SDMP from Annex A approved by approving agent. | NOTE Such a list, suitable for verification, is available from https://discosweb.esoc.esa.int/ | Verification
ESSB-ST-U-007 | 102 | 7a | The Space Debris Mitigation documentation shall include: 1. The Space Debris Mitigation Plan (SDMP), in conformance with Annex A, specifies how the compliance with the Space Debris Mitigation requirements is planned, and is provided for review and approval by approving agent as specified in Table 7‑1 2. The Space Debris Mitigation Report (SDMR), in conformance with Annex B, specifies how the compliance with the Space Debris Mitigation requirements is implemented and verified, and is provided for review and approval by approving agent as specified in Table 7‑1 |  | Documentation
ESSB-ST-U-007 | 103 | A.2.1a | An SDMP shall contain: 1. Introduction 2. Scope 3. References 4. Applicable Documents 5. Reference Documents 6. Terms, definitions and abbreviated terms 7. Terms and definitions 8. Abbreviated terms |  | Documentation
ESSB-ST-U-007 | 104 | A.2.1b | The SDMP shall contain the programme management overview, including: 1. Identification of the ESA Directorate responsible for the project or mission 2. Identification of the ESA Study Manager or Project Manager responsible for the preparation and maintenance of the SDMP 3. Identification of any non-ESA participation in any phase of the mission 4. Chronology of ESA project reviews and issues of the SDMP and SDMR |  | Documentation
ESSB-ST-U-007 | 105 | A.2.1c | The SDMP shall contain the mission overview, including: 1. Description of the mission objectives 2. Schedule of the mission milestones from launch through end of mission, including the timeline of the planned orbital manoeuvres 3. Description of the mission profile, including type of orbit and orbital parameters 4. Description of the mission requirements for orbit injection, maintenance, and disposal 5. Information on recurrent spacecraft, if multiple spacecraft or part of a constellation, including operational and disposal patterns | NOTE 1 to item 4): Example of mission requirements are type of orbit, ground track, constellation, close proximity operations, formation flying, etc. NOTE 2 to item 5): Examples of type of orbit include LEO, MEO, HEO, GEO, SEL-1, SEL-2. NOTE 3 to item 5): For example, information on a spacecraft constellation includes: number of spacecraft; launch, disposal and replenishment timelines; injection, operational and disposal orbit parameters. | Documentation
ESSB-ST-U-007 | 106 | A.2.1d | The SDMP shall contain the space system description, including: 1. Summary description of the space system including spacecraft, launch vehicle, robotic or inhabitable space object, spacecraft platform, payload instrumentation, and all appendages 2. Mass budget at launch and end of mission, including all propellants and fluids with details known at the present phase 3. Description of the propulsion system 4. Description of the power system 5. Description of the Attitude and Orbit Control System (AOCS) 6. Description of the Guidance, Navigation and Control (GNC) system | NOTE to item 1): Example of appendages are solar arrays, antennas, instrument booms, attitude control booms, etc. | Documentation
ESSB-ST-U-007 | 107 | A.2.1e | The SDMP shall contain the procured launch service description, including: 1. Identification of the launch service in case if the launch vehicle was not identified or procured yet, available information about launch constraints and launch vehicle opportunities) 2. Description of the launch vehicle mission profile, including all separation stages with all parking, transfer, and mission orbital parameters, apogee, perigee, inclination 3. Identification of the launch vehicle capabilities concerning de-orbiting of upper stages 4. Launch vehicle stages mass budget, including propellant before and after operation 5. Description of the propulsion systems for each stage, solid or liquid |  | Documentation
ESSB-ST-U-007 | 108 | A.2.1f | The SDMP shall contain the Space Debris Mitigation implementation and verification plan, including: 1. Mission-related objects (MROs) (a) Confirmation by design that MROs are not released (b) Identification and description of any MRO (> 1 mm), if expected for release at any time after launch, including type, dimensions, mass, and material (c) Rationale for release of each MRO 2. Small particles release (a) Design approach to avoid on-orbit release of particles from solid or hybrid propellant rocket motor larger than 1 mm (b) Design approach to avoid on-orbit release of particles from pyrotechnics larger than 1 mm 3. On-orbit break-up risk caused by the system (a) Identification of all potential causes of break-up during deployment and mission operations (b) Preliminary accidental on-orbit break-up risk analysis and monitoring approach 4. On-orbit break-up and vulnerability risk caused by impacts (a) Identification of the methodology to assess on-orbit break-up and vulnerability risk (b) Identification of strategies to prevent on-orbit impact with space debris and meteoroids resulting in break-up, or unsuccessful disposal of the spacecraft or launch vehicle orbital element (c) Preliminary on-orbit break-up and vulnerability analysis for impact with space debris and meteoroids likely to cause break-up, or prevent disposal, or above 1 cm size 5. On-orbit collision risk (a) Identification of the methodology to assess on-orbit collision risk and preliminary on-orbit collision risk analysis (b) Identification of strategies to prevent on-orbit collisions through avoidance manoeuvres (c) Information on space surveillance and trackability, including description of the space surveillance segment and assessment of trackability (identification, state accuracy) 6. Disposal (a) Description of the disposal options and rationale for selection (b) Identification of all subsystems or components to accomplish any disposal manoeuvre (c) Preliminary orbit propagation analysis assessing the orbit lifetime, or presence, after the disposal manoeuvres to identify a disposal orbit not interfering with the protected regions and not operational orbits of known constellations and with a cumulative collision probability with space objects, debris and meteoroids larger than 1 cm below 10-3 during the remaining orbit lifetime until the atmospheric re-entry or up to 100 years (d) Preliminary probability of successful disposal analysis, including the system reliability and impacts with space debris or meteoroids, which is based on: 7.1.1.1.1.f.6.d.1. subsystems, units and functions used for the disposal only, and 7.1.1.1.1.f.6.d.2. worst-case space environment assumptions, if the mission orbit is defined within a given range (e) When not in near Earth orbit, preliminary orbit propagation analysis assessing the probability of return to Earth orbit, or re-entry, in 100 years through the mission in case of failure or orbit instability, and after disposal manoeuvres, and determine the final state (f) Description of design for removal implementations and associated analyses 7. Passivation (a) List of the components storing energy (b) List of the components that are passivated at the end of the operation phase (c) Description of the design measures and operations implemented for the passivation of the components (d) List of the component that cannot be passivated at the end of the operation phase, and rationale (e) Available options for passivation and the related additional impact on project cost, effort, and schedule in order to allow passivation of components that have not been planned for passivation 8. Re-entry (a) Preliminary re-entry casualty risk analysis for all elements likely to re-enter, including the list of components with mass, dimensions, shape, and material information used by the analysis (b) Identification of the re-entry scenario, including nominal and degraded cases (c) Identification of the system functions that contribute to the controlled re-entry, if planned (d) Identification of the methodology planned for use for the final re-entry casualty risk analysis 9. Hazardous materials (a) Identification of hazardous materials on-board 10. Dark and quiet skies (for spacecraft) (a) Preliminary assessment of the visual brightness of the spacecraft (b) Description of the planned design and operational mitigation measures to reduce the visual brightness of the spacecraft (c) Description of the planned design and operational measures to protect the Radio Astronomy Service (d) Description of the planned data sharing approach 11. Contingency plan | NOTE 1 to item 4)(c): On-orbit break-up and vulnerability analysis is described in Annex C of ESSB-HB-U-002-Issue2. NOTE 2 to item 5)(a): Methodology to assess on-orbit collision risk and preliminary on-orbit collision risk analysis is described in Annex C of ESSB-HB-U-002-Issue2. NOTE 3 to item 6)(a): Example of disposal options are controlled re-entry, uncontrolled re-entry, manoeuvres to a graveyard orbit, other means. NOTE 4 to item 6)(c): Orbit propagation analysis is described in Annex C of ESSB-HB-U-002-Issue2. NOTE 5 to item 6)(d): Probability of successful disposal analysis is described in Annex C of ESSB-HB-U-002-Issue2. NOTE 6 to item 6)(e): Examples of final state are Lunar orbits, SEL-2, etc. NOTE 7 to item 7)(e): Example of options for passivation are new developments, or platform modification or changes. NOTE 8 to item 8)(a): Re-entry casualty risk analysis is described in Annex D of ESSB-HB-U-002-Issue2. NOTE 9 to item 9)(a): Example of hazardous materials are toxic or radioactive substances. | Documentation
ESSB-ST-U-007 | 109 | A.2.1g | The SDMP shall contain the compliance and verification information, including: 1. Preliminary Compliance and Verification Matrix, including identification of the applicable SDM requirements, statement of planned compliance with the SDM requirements, planned approach for compliance, and reference documents as specified in Table A-1 |  | Documentation
ESSB-ST-U-007 | 110 | A.2.1h | The SDMP shall contain the launch service compliance information, including: 1. Assessment of the compliance with the SDM requirements, if the launch service has been already selected |  | Documentation
ESSB-ST-U-007 | 111 | B.2.1a | The SDMR shall contain: 1. Table of contents 2. Introduction 3. Scope 4. References 5. Applicable documents 6. Reference documents 7. Terms, definitions and abbreviated terms 8. Terms and definitions 9. Abbreviated terms |  | Documentation
ESSB-ST-U-007 | 112 | B.2.1b | The SDMR shall contain the programme management overview, including: 1. Identification of the ESA Directorate responsible for the project or mission 2. Identification of the ESA Project Manager or Mission Manager responsible for the preparation and maintenance of the SDMR 3. Identification of any non-ESA participation in any phase of the mission 4. Chronology of ESA project reviews and issues of the SDMP and SDMR |  | Documentation
ESSB-ST-U-007 | 113 | B.2.1c | The SDMR shall contain the mission overview, including: 1. Description of the mission objectives 2. Schedule of the mission milestones from launch to end of mission, including the timeline of the planned orbital manoeuvres 3. Description of the mission profile, including type of orbit and orbital parameters 4. Description of the mission requirements, operations, and means for orbit injection, maintenance, and disposal 5. Information on recurrent spacecraft, if multiple spacecraft or part of a constellation, including operational and disposal patterns | NOTE 1 to item 4): Example of mission requirements are orbit type, ground track, constellation, close proximity operations, formation flying, etc. NOTE 2 to item 5): Examples of type of orbit include LEO, MEO, HEO, GEO, SEL-1, SEL-2. NOTE 3 to item 5): For example, information on a spacecraft constellation includes: number of spacecraft; launch, disposal and replenishment timelines; injection, operational and disposal orbit parameters. | Documentation
ESSB-ST-U-007 | 114 | B.2.1d | The SDMR shall contain the space system description, including: 1. Summary description of the space system, including platform, payload, and all appendages 2. Mass budget at launch and end of mission, including all propellants and fluids 3. Description of the propulsion system 4. Description of the power system 5. Description of the Attitude and Orbit Control System (AOCS) 6. Description of the Guidance, Navigation and Control (GNC) system | NOTE 1 to item 1): Example of space systems are spacecraft, launch vehicles, robotic vehicles, inhabitable space object. NOTE 2 to item 1): Example of appendages are solar arrays, antennas, instrument booms, attitude control booms, etc. | Documentation
ESSB-ST-U-007 | 115 | B.2.1e | The SDMR shall contain the procured launch vehicle description, including: 1. Identification of the launch vehicle service: provider, launch vehicle, launch site 2. Description of the launch vehicle mission profile, including all separation stages with all parking, transfer, and mission orbital parameters: apogee, perigee, inclination 3. Identification of the launch vehicle capabilities concerning de-orbiting of upper stages 4. Launch vehicle stages mass budget, including propellant before and after operation 5. Description of the propulsion systems for each stage, solid or liquid |  | Documentation
ESSB-ST-U-007 | 116 | B.2.1f | The SDMR shall contain the Space Debris Mitigation implementation and verification, including: 1. Mission-related objects (MROs) (a) Confirmation by design that MROs are not released (b) List of MROs, if released at any time after launch, including their characteristics: 7.1.1.1.1.n.1.b.1. type, 7.1.1.1.1.n.1.b.2. dry mass and fuel or fluids mass, 7.1.1.1.1.n.1.b.3. materials, 7.1.1.1.1.n.1.b.4. dimensions, 7.1.1.1.1.n.1.b.5. drawings (c) Rationale for release of each MRO and possible effects on debris generation (d) Time of release of each MRO with respect to launch time (e) Release or ejection velocity of each MRO (f) Expected orbital parameters, apogee, perigee, and inclination of each MRO after release (g) Analysis to determine the trajectory propagation and expected presence in the LEO or GEO Protected Regions of each MRO 2. Small particles release (a) Review-of-design or test to verify that all engines do not release particles larger than 1 mm (b) Review-of-design or test to verify that pyrotechnics do not release particles larger than 1 mm (c) Review-of-design or test to verify that environment-induced degradation in GEO does not lead to the release particles larger than 1 mm (d) Assessment of the type and quantity of small particles larger than 1 mm expected for release during normal operations, including: 7.1.1.1.1.n.2.d.1. Type of particles 7.1.1.1.1.n.2.d.2. Size, mass and density ranges of the particles 7.1.1.1.1.n.2.d.3. Conditions and orbit where released 3. On-orbit break-up risk caused by the system (a) Identification of all potential causes of break-up during deployment and mission operations (b) Accidental on-orbit break-up risk analysis 7.1.1.1.1.n.3.b.1. Failure modes, and effects analysis for all credible failure modes which can lead to an accidental explosion or fragmentation 7.1.1.1.1.n.3.b.2. Space system accidental on-orbit break-up probability through to end of life 7.1.1.1.1.n.3.b.3. Accidental on-orbit break-up risk monitoring: · space system health monitoring - parameters and approach for the control of the break-up risk, · anomaly report - status during the operations, if relevant to break-up risk 4. On-orbit break-up and vulnerability risk caused by impacts (a) Analysis to determine the probability of collisions with objects or debris over the launch, operation, and disposal phases (b) Analysis to determine the probability of damage or failure due to collisions over the launch, operation, and disposal phases (c) Assessment of the on-orbit break-up and vulnerability risk for tether systems -including: 7.1.1.1.1.n.4.c.1. Analysis to determine the probability of catastrophic collisions with objects or debris over the launch, operation, and disposal phases 7.1.1.1.1.n.4.c.2. Analysis to determine the probability of damage or failure due to collisions over the launch, operation, and disposal phases 5. On-orbit collision risk (a) Analysis to determine the expected number of conjunctions against trackable objects and definition of an appropriate reaction threshold (b) Review of design to ensure that adequate resources, Delta-v, propellant mass are allocated for collision avoidance manoeuvres (c) Consolidated measures to manage collision avoidance manoeuvres, including reference to operational procedures and data distribution systems where applicable, and assessment of their impact on other operations (d) Information on space surveillance and trackability, including description of the space surveillance segment and assessment of trackability: identification and state accuracy 6. Disposal (a) Description of the disposal option (b) Identification of all subsystems or components to accomplish any disposal manoeuvre (c) Plan of the manoeuvres to accomplish the disposal phase, including engine type, thrust level, manoeuvre or coasting sequence and duration, initial orbit parameters, intermediate or transfer orbits parameters, final orbit parameters, propellant mass, and Delta-v (d) Orbit propagation analysis assessing the orbit lifetime, or presence, after the disposal manoeuvres to identify a disposal orbit not interfering with the protected regions and not operational orbits of known constellations and with a cumulative collision probability with space objects, debris and meteoroids larger than 1 cm below 10‑3 during the remaining orbit lifetime until the atmospheric re-entry or up to 100 years including: 7.1.1.1.1.n.6.d.1. Object physical and geometrical parameters and related dispersion margins: · Cross-sectional area · Drag coefficient · Mass · Ballistic coefficient · Solar radiation pressure reflectivity coefficient 7.1.1.1.1.n.6.d.2. Model assumptions: · Atmospheric density · Earth gravitational attraction · Lunisolar attraction · Solar activity, solar flux and geomagnetic index 7.1.1.1.1.n.6.d.3. Initial conditions: · Orbital parameters and epoch at the end of the operation phase · Orbital parameters and epoch after the disposal manoeuvres 7.1.1.1.1.n.6.d.4. Tool and methodology used 7.1.1.1.1.n.6.d.5. Justification for the used methodology and assumptions 7.1.1.1.1.n.6.d.6. Estimation of the presence in the LEO or GEO Protected Regions (e) When not in near Earth orbit, preliminary orbit propagation analysis assessing the probability of return to Earth orbit, or re-entry, in 100 years through the mission in case of failure or orbit instability, and after disposal manoeuvres, and determine the final state Lunar orbits, SEL-2. (f) Probability of successful disposal analysis and health monitoring: 7.1.1.1.1.n.6.f.1. Analysis to determine the probability of successful disposal, including the system reliability and impacts with space debris or meteoroids, which is based on · subsystems, units and functions used for the disposal only · worst-case space environment assumptions, if the mission orbit is defined within a given range 7.1.1.1.1.n.6.f.2. Space system health monitoring: parameters and approach for the control of the risk of degradation of the disposal operations 7.1.1.1.1.n.6.f.3. Anomaly report: status during the operations, if relevant to risk of degradation of the disposal operations (g) Description of design for removal implementations and associated analyses, 7. Passivation - For each component storing energy, specify: (a) Component type and subsystem (b) Number of items (c) Design measures allowing passivation (d) Operational procedure allowing passivation (e) Residual type and quantity of energy after the passivation operations (f) Rationale if design measures or operational procedures do not allow full passivation (g) Explosion risk and potential effects on space debris generation, if passivation is not fully accomplished (h) Available options for passivation and the related additional impact on project cost, effort, and schedule in order to allow passivation of the components that have not been planned for passivation 8. Re-entry (a) Identification of the system functions that contribute to the controlled re-entry, if planned (b) Identification of the re-entry scenario and related Fault Tree leading to nominal controlled, degraded controlled, and uncontrolled re-entry, and associated on ground risk (c) Re-entry casualty risk analysis for all elements likely to re-enter (based on the most updated re-entry conditions, including: 7.1.1.1.1.n.8.c.1. Object physical and geometrical assumptions at re-entry that is last orbit before fragmentation events: · Model and design of the assembly · Design details of components: shape, sizes, mass, material, accommodation 7.1.1.1.1.n.8.c.2. Model assumptions: · Atmospheric density · Earth gravitational attraction · Solar activity: solar flux and geomagnetic index · Earth population model · Ground impact probability · Fragmentation model · Controlled or uncontrolled re-entry approach 7.1.1.1.1.n.8.c.3. Initial conditions · Orbital parameters and epoch at re-entry, that is last orbit before fragmentation events · Attitude at re-entry 7.1.1.1.1.n.8.c.4. Tool and methodology used 7.1.1.1.1.n.8.c.5. Justification for the used methodology and assumptions 7.1.1.1.1.n.8.c.6. Results: · Physical properties of each surviving fragments: size, shape, mass, material · Dynamic properties of each surviving fragment: impact velocity, kinetic energy · Casualty area of each surviving fragment · Total casualty area · Casualty risk · Declared Re-entry Area (DRA) and Safety Re-entry Area (SRA) · Floating or non-floating fragments (d) Notification Plan for re-entry, that is schedule and procedure for the issue of the NOTAM, if controlled re-entry is planned 9. Hazardous materials – summary of the hazardous materials contained on the space object, including: (a) Chemical and commercial name of the material (b) Description of how material is hazard to humans: explosive, carcinogen, toxic, radioactive (c) Material state gas, liquid, solid or powder and mass/volume and pressure at launch (d) Material state gas, liquid, solid or powder and mass/volume and pressure at the operation phase (e) Material state gas, liquid, solid or powder and mass/volume and pressure at end of mission / end of passivation (f) Material state gas, liquid, solid or powder and mass/volume and pressure at released in the atmosphere at re-entry (g) Material state gas, liquid, solid or powder) and mass/volume and pressure expected to survive at re-entry 10. Dark and quiet skies (for spacecraft) (a) Assessment of the visual brightness of the spacecraft (b) Description of the implemented design and operational mitigation measures to reduce the visual brightness of the spacecraft (c) Description of the implemented design and operational measures to protect the Radio Astronomy Service (d) Description of the implemented data sharing approach 11. Contingency plan | NOTE 1 to item f.2)(d): Example of particles can come from solid or hybrid propellant rockets (e.g. slags), pyrotechnics, multi-layer insulation (MLI). NOTE 2 to item f.4)(c) “: On-orbit break-up and vulnerability risk analysis is described in Annex C of ESSB-HB-U-002-Issue2. NOTE 3 to item f.5)(d): On-orbit collision risk is described in Annex C of ESSB-HB-U-002-Issue2. NOTE 4 to item f.6)(a): Example of disposal options are controlled re-entry, uncontrolled re-entry, manoeuvres to a graveyard orbit, other means. NOTE 5 to item f.6(g): Orbit propagation analysis and Probability of successful disposal analysis are described in Annex C of ESSB-HB-U-002-Issue2. NOTE 6 to item f.7)(h): Example of options for passivation are new developments, or platform modification or changes. NOTE 7 to item f.8)(d): Re-entry casualty risk analysis is described in ESSB-HB-U-002-Issue2. | Documentation
ESSB-ST-U-007 | 117 | B.2.1g | The SDMR shall contain the compliance and verification information, including: 1. Compliance and Verification Matrix, including identification of the applicable SDM requirements, status of the compliance with the SDM requirements, justification, close-out documents, and close-out status 2. List of events that can cause violation of the requirements and relevant consequences (e.g. description and characteristics of debris generated) |  | Documentation
ESSB-ST-U-007 | 118 | B.2.1h | The SDMR shall contain the launch service compliance information, including: 1. Assessment of the compliance with the SDM requirements |  | Documentation
Note on I1: Francesca Letizia: Compliant (C), Partial Compliant (PC), Not Compliant (NC), Not Applicable (NA).
Note on J1: Francesca Letizia: Verification methods: Test (T), Analysis (A), Review-of-design (ROD), Inspection (I). 5. Justification
Note on K1: Francesca Letizia: Justification of the requirement applicability or not applicability and rationale for the statement of compliance.
Note on L1: Francesca Letizia: Reference to any documentation that demonstrates compliance with the requirement (e.g. section of the SDMR, reports, analysis, RFD/RFWs).

## Keys (hidden)
Category | Compliance status | Close-out Status
Design | C | Open
Design & Operations | PC | Closed
Operations/Ground segment | NC
Verification | NA
Documentation | A
Assessment